## opd-greenhouse-gas-intensities
Shell plc Sustainability Report 2021
GHG intensities (operational control)
| Unit | 2021 | 2020 | 2019 | 2018 | 2017 | IPIECA | SASB | GRI
Upstream and Integrated Gas GHG intensity [A] | tonne CO2e/tonne production | 0.172 | 0.159 | 0.168 | 0.158 | 0.166 | CCE-4 | – | 305-4
Upstream and Integrated Gas GHG intensity [B] | kg CO2e/boe | 22 | 21 | 22 | 21 | 22 | CCE-4 | – | 305-4
Refinery GHG intensity [C] | tonne CO2e/UEDCTM | 1.05 | 1.05 | 1.06 | 1.05 | 1.14 | CCE-4 | – | 305-4
Chemical GHG intensity [D] | tonne CO2e/tonne production | 0.95 | 0.98 | 1.04 | 0.96 | 0.95 | CCE-4 | – | 305-4
[A] In tonnes of Scope 1 and Scope 2 GHG emissions per tonne of oil and gas available for sale, liquefied natural gas and gas-to-liquids production in Integrated Gas and Upstream. 2021 figure does not include Prelude Floating Liquified Natural Gas (FLNG).
[B] In kilograms of Scope 1 and Scope 2 GHG emissions per boe of oil and gas available for sale, liquefied natural gas and gas-to-liquids production in Integrated Gas and Upstream. 2021 figure does not include Prelude Floating Liquified Natural Gas (FLNG).
[C] UEDCTM (Utilised Equivalent Distillation Capacity) is a proprietary metric of Solomon Associates. It is a complexity-weighted normalisation parameter that reflects the operating cost intensity of a refinery based on size and configuration of its particular mix of process and non-process facilities.
[D] High-value chemicals include olefin products (ethylene and propylene) plus the contained butadiene, benzene, acetylene, and high-purity hydrogen production.