## Index
Index – Shell plc Sustainability Report 2021
Other environmental data (operational control) – Air emissions
Other environmental data (operational control) – Spills
Other environmental data (operational control) – Water use and discharge
Other environmental data (operational control) – Waste management

## opd-environment-air
Back to index
Shell plc Sustainability Report 2021
Air emissions [A]
| Unit | 2021 | 2020 | 2019 | 2018 | 2017 | IPIECA | SASB | GRI
Acid gases and VOCs
Sulphur oxides (SOx) | Thousand tonnes | 32 | 36 | 65 | 74 | 81 | ENV-5 | EM-EP-120a.1 | 305-7
Upstream | Thousand tonnes | 4 | 4 | 15 | 19 | 24 | ENV-5 | EM-EP-120a.1 | 305-7
Integrated Gas | Thousand tonnes | 2 | 3 | 4 | 4 | 2 | ENV-5 | EM-EP-120a.1 | 305-7
Downstream | Thousand tonnes | 26 | 29 | 47 | 51 | 55 | ENV-5 | EM-EP-120a.1 | 305-7
Other | Thousand tonnes | 0.1 | 0.1 | 0 | 0 | 0 | ENV-5 | EM-EP-120a.1 | 305-7
Nitrogen oxides (NOx) | Thousand tonnes | 105 | 118 | 108 | 111 | 107 | ENV-5 | EM-EP-120a.1 | 305-7
Upstream | Thousand tonnes | 55 | 60 | 40 | 41 | 44 | ENV-5 | EM-EP-120a.1 | 305-7
Integrated Gas | Thousand tonnes | 14 | 12 | 13 | 10 | 9 | ENV-5 | EM-EP-120a.1 | 305-7
Downstream | Thousand tonnes | 36 | 46 | 55 | 58 | 53 | ENV-5 | EM-EP-120a.1 | 305-7
Other | Thousand tonnes | 1 | 0.4 | 1 | 2 | 0 | ENV-5 | EM-EP-120a.1 | 305-7
Volatile organic compounds (VOCs) | Thousand tonnes | 45 | 47 | 55 | 59 | 95 | ENV-5 | EM-EP-120a.1 | 305-7
Upstream | Thousand tonnes | 17 | 17 | 17 | 25 | 42 | ENV-5 | EM-EP-120a.1 | 305-7
Integrated Gas | Thousand tonnes | 8 | 8 | 15 | 6 | 7 | ENV-5 | EM-EP-120a.1 | 305-7
Downstream | Thousand tonnes | 21 | 22 | 23 | 29 | 46 | ENV-5 | EM-EP-120a.1 | 305-7
Other | Thousand tonnes | 0.1 | 0 | 0 | 0 | 0 | ENV-5 | EM-EP-120a.1 | 305-7
Ozone-depleting emissions
CFCs/halons/trichloroethane | Tonnes | 0 | 0 | 0 | 0 | 0 | ENV-5 | – | 305-6
Hydrochlorofluorocarbons (HCFCs) | Tonnes | 2 | 6 | 8 | 9 | 7 | ENV-5 | – | 305-6
[A] Split by business may not add up to total due to rounding.

## opd-environment-spills
Back to index
Shell plc Sustainability Report 2021
Spills of more than 100 kg to environment
| Unit | 2021 | 2020 | 2019 | 2018 | 2017 | IPIECA | SASB | GRI
Spills [A]
Sabotage spills – number [B] [C] | Number | 106 | 122 | 156 | 109 | 62 | ENV-6 | EM-EP-160a.2 | 306-3
Sabotage spills – total volume [B] | Thousand tonnes | 3.3 | 1.5 | 2.3 | 1.8 | 1.4 | ENV-6 | EM-EP-160a.2 | 306-3
Sabotage spills - recovered volume | Thousand tonnes | 3 | 1 | n/c | n/c | n/c | ENV-6 | EM-EP-160a.2 | 306-3
Operational spills – number [G] | Number | 41 | 70 | 68 | 93 | 102 | ENV-6 | EM-EP-160a.2 | 306-3
Nigeria [D] [E] [G] | Number | 9 | 12 | 8 | 15 | 10 | ENV-6 | EM-EP-160a.2 | 306-3
Rest of the world | Number | 32 | 58 | 60 | 78 | 92 | ENV-6 | EM-EP-160a.2 | 306-3
Operational spills - total volume | Thousand tonnes | 0.048 | 0.4 | 0.2 | 0.9 | 0.4 | ENV-6 | EM-EP-160a.2 | 306-3
Nigeria [D] | Thousand tonnes | 0.03 | 0.03 | 0.03 | 0.4 | 0.1 | ENV-6 | EM-EP-160a.2 | 306-3
Rest of the world | Thousand tonnes | 0.02 | 0.4 | 0.2 | 0.5 | 0.3 | ENV-6 | EM-EP-160a.2 | 306-3
Operational spills - recovered volume | Thousand tonnes | 0.03 | 0.1 | n/c | n/c | n/c | ENV-6 | EM-EP-160a.2 | 306-3
Nigeria [D] | Thousand tonnes | 0.02 | 0.01 | n/c | n/c | n/c | ENV-6 | EM-EP-160a.2 | 306-3
Rest of the world | Thousand tonnes | 0.01 | 0.1 | n/c | n/c | n/c | ENV-6 | EM-EP-160a.2 | 306-3
Hurricane spills – number [F] | Number | 2 | 0 | 0 | 0 | 4 | ENV-6 | EM-EP-160a.2 | 306-3
Hurricane spills – total volume [F] | Thousand tonnes | 0.03 | 0 | 0 | 0 | 0.3 | ENV-6 | EM-EP-160a.2 | 306-3
Hurricane spills - recovered volume | Thousand tonnes | 0.01 | 0 | n/c | n/c | n/c | ENV-6 | EM-EP-160a.2 | 306-3
n/c - not collected
[A] All spill volumes and numbers are for hydrocarbon spills of more than 100 kilograms to environment (land or water). We have updated some of our historical figures following a review of the data.
[B] All sabotage- and theft-related spills in 2017-2021 have occurred in Nigeria.
[C] We have restated the number of sabotage spills from 107 (as reported in the Annual Report) to 106 in 2021 following a review of data to exclude a spill from OML 17, as the spill occurred after the divestment.
[D] Nigeria includes SPDC onshore operations and SNEPCo offshore operations.
[E] Nigeria includes SPDC onshore operations (nine operational spills in 2021) and SNEPCo offshore operations (zero operational spills in 2021).
[F] This category reflects the spills caused by exceptional natural events, such as hurricanes and earthquakes. 2017 data reflects the impact of Hurricane Harvey. 2021 data reflects the impact of Hurricane Ida.
[G] We have updated the number of operational spills from 10 to 9 (as reported in the Annual Report) in 2021 following a review of data which indicates that a spill previously thought to be operational, was instead residual impact from a previous incident.

## opd-environment-water
Back to index
Shell plc Sustainability Report 2021
Water use and discharge
| Unit | 2021 | 2020 | 2019 | 2018 | 2017 | IPIECA | SASB | GRI
Water use and discharge [A]
Fresh water withdrawn | Million cubic metres | 166 | 171 | 192 | 199 | 204 | ENV-1 | EM-EP-140a.1 | 303-3
Fresh water consumed | Million cubic metres | 122 | 127 | 145 | 147 | 154 | ENV-1 | EM-EP-140a.1 | 303-5
Fresh water consumed in high water stress areas [B] | Million cubic metres | 22 | 22 | 25 | 25
Fresh water returned [C] | Million cubic metres | 44 | 45 | 46 | 53 | 51 | ENV-1 | EM-EP-140a.1 | 303-3
Fresh water withdrawn by business
Upstream | Million cubic metres | 9 | 6 | 8 | 11 | 11 | ENV-1 | EM-EP-140a.1 | 303-3
Integrated Gas | Million cubic metres | 4 | 3 | 4 | 4 | 6 | ENV-1 | EM-EP-140a.1 | 303-3
Downstream | Million cubic metres | 151 | 159 | 177 | 182 | 185.2 | ENV-1 | EM-EP-140a.1 | 303-3
Other | Million cubic metres | 2 | 3 | 3 | 3 | 2 | ENV-1 | EM-EP-140a.1 | 303-3
Fresh water withdrawn by country
USA | Million cubic metres | 84 | 92 | 108 | 109 | 98 | ENV-1 | EM-EP-140a.1 | 303-3
Canada | Million cubic metres | 21 | 21 | 23 | 24 | 37 | ENV-1 | EM-EP-140a.1 | 303-3
Singapore | Million cubic metres | 20 | 19 | 22 | 22 | 23 | ENV-1 | EM-EP-140a.1 | 303-3
Netherlands | Million cubic metres | 16 | 16 | 17 | 16 | 16 | ENV-1 | EM-EP-140a.1 | 303-3
Germany | Million cubic metres | 13 | 13 | 12 | 14 | 14 | ENV-1 | EM-EP-140a.1 | 303-3
Rest of the world | Million cubic metres | 12 | 10 | 11 | 15 | 16 | ENV-1 | EM-EP-140a.1 | 303-3
Fresh water withdrawn by source
Surface | Million cubic metres | 91 | 94 | 98 | 102 | 100 | ENV-1 | EM-EP-140a.1 | 303-3
Ground | Million cubic metres | 18 | 18 | 18 | 21 | 24 | ENV-1 | EM-EP-140a.1 | 303-3
Public utilities [D] | Million cubic metres | 57 | 60 | 76 | 77 | 79 | ENV-1 | EM-EP-140a.1 | 303-3
Other [E] | Million cubic metres | 0.03 | 0.08 | 0 | 0 | 2 | ENV-1 | EM-EP-140a.1 | 303-3
Produced water disposed | Million cubic metres | 81 | 88 | 92 | 96 | 100 | ENV-1 | EM-EP-140a.2 | –
Produced water reinjected | Million cubic metres | 17 | 21 | 21 | 22 | 26 | ENV-1 | EM-EP-140a.2 | –
Produced water discharged | Million cubic metres | 47 | 51 | 51 | 49 | 54 | ENV-1 | EM-EP-140a.2 | –
Produced water exported for disposal or reuse | Million cubic metres | 16 | 16 | 19 | 25 | 20 | ENV-1 | EM-EP-140a.2 | –
Oil in effluents to surface environment | Thousand tonnes | 1 | 1.4 | 1.3 | 1.4 | 1.2 | ENV-2 | EM-EP-140a.2 | –
Oil in produced water | Thousand tonnes | 0.7 | 0.9 | 0.9 | 0.9 | 0.9 | ENV-2 | EM-EP-140a.2 | –
[A] Fresh water figures do not include once-through cooling water. Breakdown may not add up to total due to rounding.
[B] At the end of 2021, four of our major facilities were located in areas where there is a high level of water stress based on analysis using water stress tools, including the World Resources Institute’s Aqueduct Water Risk Atlas and a local assessment. The facilities are: Pearl gas-to-liquids (GTL) plant in Qatar, Shell Energy and Chemicals Park and the Jurong Island chemical plant in Singapore and the Tabangao import terminal in the Philippines.
[C] Defined as fresh water returned back to a freshwater source.
[D] Includes imported steam.
[E] Includes harvested rainwater and surface run-off collected for usage.

## opd-environment-waste
Back to index
Shell plc Sustainability Report 2021
Waste management [A] [B]
| Unit | 2021 | 2020 | 2019 | 2018 | 2017 | IPIECA | SASB | GRI
Waste
Total waste disposed | Thousand tonnes | 1993 | 2049 | 2113 | 1999 | 2020 | ENV-7 | – | 306-3
Hazardous waste disposed | Thousand tonnes | 1025 | 558 | 698 | 592 | 638 | ENV-7 | – | 306-3
Upstream | Thousand tonnes | 345 | 122 | 90 | 36 | 93 | ENV-7 | – | 306-3
Integrated Gas | Thousand tonnes | 9 | 26 | 52 | 15 | 29 | ENV-7 | – | 306-3
Downstream | Thousand tonnes | 650 | 403 | 552 | 537 | 509 | ENV-7 | – | 306-3
Other | Thousand tonnes | 20 | 7 | 4 | 4 | 7 | ENV-7 | – | 306-3
Non-hazardous waste disposed | Thousand tonnes | 969 | 1491 | 1414 | 1407 | 1382 | ENV-7 | – | 306-3
Upstream | Thousand tonnes | 193 | 214 | 252 | 278 | 346 | ENV-7 | – | 306-3
Integrated Gas | Thousand tonnes | 96 | 18 | 23 | 17 | 31 | ENV-7 | – | 306-3
Downstream | Thousand tonnes | 607 | 1235 | 1116 | 1095 | 992 | ENV-7 | – | 306-3
Other | Thousand tonnes | 73 | 24 | 24 | 17 | 13 | ENV-7 | – | 306-3
Waste beneficially reused, recycled or recovered [C] | Thousand tonnes | 399 | 448 | 441 | 419 | 404 | ENV-7 | – | 306-4
Upstream | Thousand tonnes | 81 | 97 | 58 | 57 | 76 | ENV-7 | – | 306-3
Integrated Gas | Thousand tonnes | 36 | 15 | 25 | 12 | 15 | ENV-7 | – | 306-3
Downstream | Thousand tonnes | 276 | 332 | 354 | 328 | 311 | ENV-7 | – | 306-3
Other | Thousand tonnes | 7 | 4 | 4 | 3 | 2 | ENV-7 | – | 306-3
[A] Split by business may not add up to total due to rounding.
[B] We have updated some of our historical figures following a review of the data.
[C] Not included in total waste disposed.