## environmental
Royal Dutch Shell plc Sustainability Report 2012
ENVIRONMENTAL DATA
| 2012 | 2011 | 2010 | 2009 | 2008 | 2007 | 2006 | 2005 | 2004 | 2003
Greenhouse gas emissions (GHGs)
Direct total GHGs (million tonnes CO2 equivalent) [A] | 72 | 74 | 76 | 69 | 75 | 82 | 88 | 93 | 101 | 102
Carbon dioxide (CO2) (million tonnes) | 69 | 71 | 72 | 66 | 72 | 79 | 85 | 89 | 96 | 97
Methane (CH4) (thousand tonnes) | 93 | 133 | 128 | 127 | 126 | 119 | 124 | 173 | 192 | 187
Nitrous oxide (N2O) (thousand tonnes) | 1 | 1 | 2 | 2 | 2 | 2 | 2 | 2 | 2 | 3
Hydrofluorocarbons (HFCs) (tonnes) | 23 | 22 | 23 | 25 | 23 | 28 | 24 | 20 | 13 | 9
Indirect total GHGs (million tonnes CO2 equivalent) | 9 | 10 | 9 | 9 | n/c | n/c | n/c | n/c | n/c | n/c
Flaring
Flaring (Upstream) (million tonnes CO2 equivalent) | 7.7 | 10 | 10.4 | 7.8 | 8.8 | 9.7 | 14.3 | 20.8 | 24.6 | 24.1
Flaring (Upstream) (million tonnes hydrocarbon flared) | 2.3 | 3.4 | 3.6 | 2.6 | 2.8 | 3.4 | 4.8 | 7 | 8.1 | 8.1
Nigeria [B] | 1.5 | 2 | 2.4 | 1.9 | 2.3 | 2.5 | 3.7 | 5.8 | 6.6 | 6.4
Rest of world [C] | 0.8 | 1.4 | 1.2 | 0.7 | 0.5 | 0.9 | 1.1 | 1.2 | 1.5 | 1.7
Energy intensity
Upstream excl. oil sands and GTL (gigajoules per tonne production) [D] | 0.78 | 0.75 | 0.74 | 0.76 | 0.74 | 0.78 | 0.78 | 0.71 | 0.69 | 0.69
Oil sands (gigajoules per tonne production) [E] | 6.6 | 6.4 | 6.8 | 6.6 | 6.4 | 5.7 | 5.3 | 5.2 | 5.8 | 10
Refineries: Refinery Energy Index [F] | 98.4 | 100.8 | 101.8 | 102.2 | 98.9 | 98.6 | 98.4 | 98 | 96.7 | 97.8
Chemical plants: Chemicals Energy Index | 91.7 | 90.8 | 89.3 | 92 | 93 | 92.6 | 92.5 | 95.8 | 93.3 | 98.3
Acid gases and VOCs
Sulphur oxides (SOx) (thousand tonnes SO2) | 113 | 136 | 139 | 141 | 175 | 212 | 233 | 226 | 247 | 257
Nitrogen oxides (NOx) (thousand tonnes NO2) | 147 | 146 | 159 | 142 | 150 | 145 | 154 | 157 | 172 | 193
Volatile organic compounds (VOCs) (thousand tonnes) [G] | 89 | 129 | 147 | 126 | 130 | 148 | 185 | 199 | 213 | 226
Ozone-depleting emissions
CFCs/halons/trichloroethane (tonnes) | 0 | 0 | 0 | 0.4 | 1.4 | 0.6 | 0.3 | 0.8 | 2.3 | 3
Hydrochlorofluorocarbons (HCFCs) (tonnes) | 8 | 11 | 21 | 24 | 26 | 27 | 35 | 35 | 42 | 44
Spills and discharges [H] [I]
Sabotage spills – volume (thousand tonnes) [J] | 3.3 | 1.6 | 3 | 14 | 6.5 | 3.4 | 1.9 | 1.5 | 1.1 | 0.9
Sabotage spills – number [J] | 137 | 118 | 112 | 95 | 115 | 197 | 123 | 111 | 101 | 105
Operational spills – volume (thousand tonnes) [K] | 2.1 | 6 | 2.9 | 1.4 | 8.8 | 3.5 | 3.9 | 3.4 | 3.4 | 5
Nigeria | 0.2 | 5.3 | 0.7 | 0.3 | 7.1 | 1.6 | 1.4 | 0.1 | 0 | 0.4
Rest of world | 1.9 | 0.7 | 2.2 | 1.1 | 1.7 | 1.9 | 2.5 | 3.3 | 3.4 | 4.6
Operational spills – number [L] | 206 | 211 | 195 | 275 | 275 | 392 | 465 | 560 | 711 | 678
Nigeria [M] | 36 | 64 | 32 | 37 | 42 | 52 | 41 | 63 | 48 | 48
Rest of world | 170 | 147 | 163 | 238 | 233 | 340 | 424 | 497 | 663 | 630
Hurricane spills – volume (thousand tonnes) | 0 | 0 | 0 | 0 | 0 | 0 | 0 | 2.9 | 1 | 0
Oil in effluents to surface environment (thousand tonnes) | 1 | 1.3 | 1.6 | 1.5 | 1.7 | 1.6 | 1.8 | 2.3 | 2.1 | 2.3
Water
Fresh water withdrawn (million cubic metres) | 203 | 209 | 202 | 198 | 224 | 235 | n/c | n/c | n/c | n/c
Waste disposal
Hazardous (thousand tonnes) | 820 | 740 | 1048 | 962 | 688 | 907 | 716 | 631 | 714 | 675
Non-hazardous (thousand tonnes) | 2295 | 1850 | 1079 | 1139 | 996 | 1899 | 1154 | 632 | 421 | 443
Total waste (thousand tonnes) [G] [N] | 3115 | 2590 | 2127 | 2101 | 1684 | 2806 | 1870 | 1263 | 1135 | 1118
[A] Oil and gas industry guidelines (IPIECA/API/OGP) indicate that a number of sources of uncertainty can contribute to the overall uncertainty of a corporate emissions inventory. CO2 equivalent is a term used to express the total emissions of the major greenhouse gases, including CO2, methane, nitrous oxide and hydrofluorocarbons.
[B] Nigeria includes SPDC onshore operations (1.4 million tonnes flared in 2012) and SNEPCo offshore operations (0.1 million tonnes flared in 2012).
[C] Flaring from the Pearl GTL plant in Qatar and the Majnoon field in Iraq amounted to 0.2 and 0.1 million tonnes of hydrocarbon respectively in 2012.
[D] 2012 data reported on a consistent basis with previous years in accordance with IPIECA/API/OGP guidance 2005.
[E] The data includes mining and upgrading operations. It does not include in situ production. We have updated our figures following recalculation of the data.
[F] Data is indexed to 2002, based on Solomon Associates Energy Intensity Index 2006 methodology.
[G] We have updated our 2011 and 2010 figures following review of the data.
[H] All spill volumes and numbers are for spills over 100 kilograms.
[I] As of the end of March 2013, there were three spills under investigation in Nigeria that may result in adjustments to the 2012 data.
[J] All sabotage- and theft-related spills have occurred in Nigeria except in 2007 (0.7 thousand tonnes outside Nigeria) and 2006 (0.6 thousand tonnes outside Nigeria).
[K] Nigeria includes SPDC onshore operations and SNEPCo offshore operations. A single spill at the Bonga field offshore Nigeria amounted to 4.8 thousand tonnes in 2011.
[L] We have updated our 2011 figure following review of the data. The numbers of operational spills reported for 2004 and 2005 contain a small number of hurricane spills.
[M] Nigeria includes SPDC onshore operations (36 operational spills in 2012) and SNEPCo offshore operations (0 operational spills in 2012).
[N] In 2012 we recycled, reused or sold over 300 thousand tonnes of material that would otherwise have been disposed of as waste.
n/c Not calculated.